## Netting Effort
Estimating Required Net-Hours
Assumptions:
Inputs: |  |  | Computations based on the assumption that fishing represents a poisson process.
Surface Acres (Entire Lake) | 76 |  | Catchability coefficient (estimated to be .02) was estimated using a hiearchical version of Leslie's regression method (Seber 1982, pg 297). This version was originally used in the Tote Road treatment plan.
Desired Prob. Of Detection | 0.8
Population Size | 20
Number of Nets: | 10
Outputs: |  | Effort Calculation:
Net-Hours | 305.7932 |  | 1 - prob(detect) = prob(fail to detect) = exp(-K*E)^N where E is net-hours/acre -> solved for net-hours
Soak Time (hrs): | 30.5793
Soak Time (days): | 1.2741
Probability of detection using both netting and eDNA: | 0.96 | (changing the desired probability of detection on either sheet will change this value)

## eDNA Effort
Estimating Required Number of eDNA Samples
Assumptions:
1. All samples are taken at least 40 meters away from one another.
Inputs: |  |  | 2. The probabilities of detecting a pike are as listed in the inputs and zero beyond 40m (no estimates available > 40m). Default inputs are from Dunker et. al. 2016
Surface Acres (Entire lake or littoral zone) | 76 |  | 3. Each pike is equally likely to be anywhere in the region. This region can be the entire lake or the littoral zone. Must enter acreage for the zone you choose.
Desired Prob. Of Detection | 0.8 |  | 4. No false detections.
Population Size | 20 |  | Note: If pike are grouped and we wish to treat each group as the detectable unit, change the population size to the number of groups.
Prob of detecting a pike < 1 m from sample | 0.89
Prob of detecting a pike 1-10 m from sample | 0.57
Prob of detecting a pike 10-40 m from sample | 0.27 | Consequence of Assumptions:
The probability a pike is present in a region is the proportion of total area that region represents.
Calculating P(detect):
P(detect) = P(detect & present in region 1) + P(detect & in region 2) + P(detect & in region 3) by law of total probability
Convert intersections to conditional probs, P(A & B) = P(A¦B)*P(B)
Conditional probs are given as inputs. Probability the fish is present in region is the proportion of area that region represents
|  | Area Calculations: |  |  |  | 0.00024711
Outputs: |  |  | Radius | Area of Circle | Area of Circular Ring | 1m^2 = 0.000247105 Acres | Proportion of Total Area = probability a pike is within this distance from sample
P(detect, 1 sample, 1 fish) | 0.0047224 |  | 1m | 3.1416 | 3.1416 | 0.0007763 | 1.0215e-05 | Negligible
Numer of Samples Required | 17 |  | 10m | 314.1593 | 311.0177 | 0.076854 | 0.0010112
|  |  | 40m | 5026.5482 | 4712.389 | 1.1645 | 0.015322
Effort Calculation:
Given there is a population of fish and the probability of detection is the same for each sample, then the number of positive samples ~ Bin(N, p)
So P(at least 1 positive) = 1 - (1-p)^N and solve for N
Note on Sampling:
Random or systematic sampling is not theoretically required, so discretion can be used in choosing sampling locations. These calculations just require the sampling locations be more than 40m apart.